## Format Information
Key
Required
Lookup
Lookup And Required
Format Name: KEPA
Format Version: 1.0.6

## KEPA_Lab
#facility_code | Sample_Name | Sample_Code | Sample_Date | Sample_Time | Location_Code | Analysis_Location | Lab_Name_Code | Lab_Sample_Id | Sample_Type_Code | Lab_SDG | Lab_Batch_Number | Lab_Anl_Method_Name | Chemical_Name | Cas_Rn | Result_Value | Lab_Qualifiers | Result_Unit | Result_Type_Code | Detect_Flag | Reporting_Detection_Limit | Dilution_Factor | Sample_Matrix_Code | Lab_Matrix_Code | Total_or_Dissolved | Basis | Analysis_Date | Analysis_Time | Method_Detection_Limit | Lab_Prep_Method_Name | Prep_Date | Prep_Time | Test_Batch_ID | TIC_Retention_Time | QC_Level | Comment | parent_sample_code
#Text(20) | Text(30) | Text(40) | Date | Time | Text(20) | Text(2) | Text(20) | Text(20) | Text(20) | Text(20) | Text(20) | Text(20) | Text(60) | Text(15) | Text(20) | Text(7) | Text(15) | Text(10) | Text(2) | Numeric | Numeric | Text(10) | Text(10) | Text(1) | Text(10) | Date | Time | Text(20) | Text(20) | Date | Time | Text(20) | Text(8) | Text(10) | Text(255) | Text(40)
Note on A2: Unique identifier assigned to a project site or delivery order.
Note on B2: This field contains the sample name as written in the analysis request sent to the laboratory with the field samples for analysis. This is a unique number assigned to each sample by sampling personnel.
Note on C2: Uniquely identifies a field or lab sample. For field samples, use the Field Sample ID. For laboratory blanks or samples, the laboratory may use Lab Sample ID only if the Lab Sample ID is unique. Otherwise, the lab must come up with a way to generate a unique lab sample ID to be entered in this field.
Note on D2: MM/TT/JJJJ. Date sample was collected in the field.
Note on E2: hh:mm (24-hour clock, e.g. 3:40 pm is 15:40). Time sample was collected in the field. Leave blank for lab samples.
Note on F2: The location code from where the sample was taken.
Note on G2: Must be either "FI" for field instrument or probe, "FL" for mobile field laboratory analysis, or "LB" for fixed-based laboratory analysis.
Note on H2: Laboratory that performed the analysis.
Note on I2: Unique sample ID internally assigned by the laboratory.
Note on J2: Specifies sample type. For field samples, enter N (regular environmental sample). Field sample types (e.g., field duplicates, field blanks, etc.) might be submitted blind to the laboratory; in such cases the laboratory may report all field samples as if they were all normal field samples.
Note on K2: Tracking code used by the laboratory. Most commonly called Sample Delivery Group ID (SDG).
Note on L2: Tracking number used by the laboratory to identify a group of samples analyzed in the same batch.
Note on M2: Test method used for the analysis of the analyte.
Note on N2: Name of analyte or parameter analyzed.
Note on O2: Unique analyte identifier. Use assigned CAS number when one is identified for an analyte. Tentatively Identified Compounds (TICs) are not assigned a standard CAS number. The laboratory is required to assign a UNIQUE identifier for each TIC. The unique identifier must be placed in this field. Since retention time for TICs are unique per sample and sample analysis method, this information is the recommended value to use as the unique identifier.
Note on P2: Must only be a numeric value. It is stored as a string of characters so that significant digits can be retained. Must be identical with values presented in the hard copy. It may be blank for non-detects.
Note on Q2: Qualifier flags assigned by the laboratory. This is an optional field for the laboratory EDD unless otherwise specified by the EQuIS project manager.
Note on R2: This format assumes that the result value and detection limit have the same units.
Note on S2: Type of result (TIC, target analyte, etc.).
Note on T2: Enter 'Y' for detected analytes or 'N' for non-detected analytes.
Note on U2: Must only be a numeric value. Use the value of the Reported Detection Limit (RDL), Practical Quantitation Limit (PQL), or Contract Required Quantitation Limit. Value is stored as a string to retain significant figures. Unit of measure must be identical with the 'Result Unit' field.
Note on V2: Must be a numeric entry. The factor by which the sample was diluted as part of the preparation process. If no dilution was done, enter the value 1.
Note on W2: Code which distinguishes between the different type of sample matrix. For example, soil samples must be distinguished from groundwater samples, etc.
Note on X2: The matrix of the analyzed sample in the lab. This can be different from the Sample_Matrix_Code for eluents for example.
Note on Y2: Must be 'T' for total metal concentration, 'D' for dissolved or filtered metal concentration, 'R' for total recoverable, or 'N' for organic (or other) parameters for which neither 'total' nor 'dissolved' is applicable.
Note on Z2: Enter 'Wet' for wet-weight basis reporting, 'Dry' for dry-weight basis reporting, or 'NA' for tests for which this distinction is not applicable.
Note on AA2: MM/TT/JJJJ. Date sample was analyzed
Note on AB2: hh:mm (24-hour clock, e.g. 3:40 pm is 15:40). Time sample was analyzed.
Note on AC2: Must be a numeric value. Use the Method Detection Limit (MDL) for organic compounds, or the Instrument Detection Limit (IDL) for inorganic compounds. The value is stored as a string of characters in order to retain significant digits. Unit of measure must be identical with the 'Result Unit' field.
Note on AD2: Description of sample preparation or extraction method.
Note on AE2: MM/TT/JJJJ. This field, in conjunction with extraction time, is used to determine whether holding times for field samples have been exceeded.
Note on AF2: hh:mm. This field, in conjunction with extraction date, is used to determine whether holding times for field samples have been exceeded.
Note on AG2: Sample preparation batch number assigned by the laboratory.
Note on AH2: Retention time (HH:MM:SS) for tentatively identified compounds. May be used in the CAS number field to identify individual TICs as long as each retention time per sample per method of analysis is unique.
Note on AI2: Laboratory QC level associated with the analysis.
Note on AJ2: Comments related to the analysis.
Note on AK2: Parent sample code of the sample if it is related to another sample.

## KEPA_Field
#facility_code | Sample_Code | Sample_Name | Sample_Date | Sample_Time | Sample_Matrix_Code | Location_Code | Sample_Type_Code | sample_method | preservative | Sampling_Company_Code
#Text(20) | Text(40) | Text(30) | Date | Time | Text(10) | Text(20) | Text(20) | Text(40) | Text(255) | Text(40)
Note on A2: Unique identifier assigned to a project site or delivery order.
Note on B2: Uniquely identifies a field or lab sample. For field samples, use the Field Sample ID. For laboratory blanks or samples, the laboratory may use Lab Sample ID only if the Lab Sample ID is unique. Otherwise, the lab must come up with a way to generate a unique lab sample ID to be entered in this field.
Note on C2: This field contains the sample name as written in the analysis request sent to the laboratory with the field samples for analysis. This is a unique number assigned to each sample by sampling personnel.
Note on D2: MM/TT/JJJJ. Date sample was collected in the field.
Note on E2: hh:mm (24-hour clock, e.g. 3:40 pm is 15:40). Time sample was collected in the field. Leave blank for lab samples.
Note on F2: Code which distinguishes between the different type of sample matrix. For example, soil samples must be distinguished from groundwater samples, etc.
Note on G2: The location code from where the sample was taken.
Note on H2: Specifies sample type. For field samples, enter N (regular environmental sample). Field sample types (e.g., field duplicates, field blanks, etc.) might be submitted blind to the laboratory; in such cases the laboratory may report all field samples as if they were all normal field samples.
Note on I2: Code that describes the sample collection method used.
Note on J2: Whether a preservative was added to the sample and what type.
Note on K2: Name of company who collected the sample.

## Generator
#MANID | G_POC_NAME | G_POC_PHONE | G_POC_EMAIL | G_WM_TYPE | G_WM_OTHER | G_STREAM | G_SOURCE | G_EXP | G_FLAM | G_REACT | G_CORR | G_POIS | G_RAD | G_OTHER | G_CONT_TYPE | G_NUM_CONT | G_CONT_LAT | G_CONT_LONG | G_WASTE_WGHT | G_WASTE_WGHT_UNITS | G_GEN_DATE | G_SCHED_DATE | G_DISPATCH_DATE_TIME
#Text(40) | Text(50) | Text(30) | Text(100) | Text(10) | Text(255) | Text(10) | Text(40) | Text(1) | Text(1) | Text(1) | Text(1) | Text(1) | Text(1) | Text(255) | Text(30) | Numeric | Text(255) | Text(255) | Numeric | Text(15) | DateTime | DateTime | DateTime
Note on A2: Unique identifier for manifest, format is "M-0000-0000-0001"
Note on B2: Generator point of contact; first and last name
Note on C2: Generator point of contact phone number
Note on D2: Generator point of contact email address
Note on E2: Description of waste media for individual waste streams
Note on F2: Description of "Other" media type
Note on G2: Code for waste stream category
Note on H2: Code for source of waste
Note on I2: Indicator for explosive wastes
Note on J2: Indicator for flammable wastes
Note on K2: Indicator for reactive wastes
Note on L2: Indicator for corrosive wastes
Note on M2: Indicator for poisonous wastes
Note on N2: Indicator for radioactive waste
Note on O2: Description of "Other" hazard type
Note on P2: e.g. 55-gallon drums, truck tank, etc.
Note on Q2: Number of waste containters
Note on R2: Decimal degrees - location of containers
Note on S2: Decimal degrees - location of containers
Note on T2: Total weight of disposed waste, per waste steram
Note on U2: Units of weight (kg, lbs, tonnes)
Note on V2: Date waste container was sealed and ready for transfer
Note on W2: Scheduled date transporter should pick up waste
Note on X2: Date the transporter left the facility with waste

## Spill
#MANID | G_SPILL_LAT | G_SPILL_LONG | G_SPILL_DATE | G_SPILL_AREA | G_SPILL_AREA_UNITS | G_SPILL_MAT | G_SPILL_QTY | G_SPILL_QTY_UNITS | G_SPILL_POC | G_SPILL_PHONE
#Text(40) | Text(255) | Text(255) | DateTime | Numeric | Text(15) | Text(100) | Numeric | Text(15) | Text(50) | Text(30)
Note on A2: Unique identifier for manifest, format is "M-0000-0000-0001"
Note on B2: Latitude of accidental release in decimal degrees
Note on C2: Longitude of accidental release in decimal degrees
Note on D2: Date of accidental release
Note on E2: Estimated surface area effected by spill
Note on F2: Units of spill area
Note on G2: Type of Hazardous Material released
Note on H2: Amount of hazardous material released
Note on I2: Units of material released
Note on J2: Name of Person in charge of clean-up
Note on K2: Phone number of person in charge

## Transport
#MANID | T_TRANS_ID | T_DRIVER | T_DRIVERID | T_DRIVER_PHONE | T_VEHLIC | T_VEHCAP | T_VEHCAP_UNITS | T_VEHEMPTWGHT | T_TOTWGHT | T_TOTWGHT_UNITS | T_PICKUP_DATE | R_REJECTED | R_REJECTREASON | T_DATERETURN
#Text(40) | Text(20) | Text(50) | Text(255) | Text(30) | Text(255) | Text(255) | Text(255) | Numeric | Numeric | Text(15) | DateTime | Text(1) | Text(255) | DateTime
Note on A2: Unique identifier for manifest, format is "M-0000-0000-0001"
Note on B2: Transporter Company ID
Note on C2: Transport Company Driver's Name
Note on D2: 12-digit numeric code
Note on E2: Driver's mobile phone number
Note on F2: License plate number
Note on G2: Volume or weight of waste vehicle is capable of carrying
Note on H2: Volume or weight capacity of vehicle units
Note on I2: Empty vehicle weight
Note on J2: Vehicle + waste weighed at receiving facility
Note on K2: Vehicle + waste weight units
Note on L2: Date and time waste accepted by transporter
Note on M2: Indicator if waste stream was rejected (y) or accepted (n)
Note on N2: Text describing reason for rejection
Note on O2: Date waste returned to generator if rejected

## Receiver
#MANID | R_RECV_ID | R_POC_NAME | R_POC_PHONE | R_POC_EMAIL | R_RECVTEST | R_RECVRESULTS | R_RECVRESULTS_UNITS | R_REJECTED | R_REJECTREASON | R_DATERECVD | R_TREAT_TYPE | R_TREAT_OTHER | R_TREAT_DATE | R_AMT_TREATED | R_AMT_TREATED_UNITS | R_DISPOSAL_TYPE | R_DISPOSAL_OTHER | R_TOTDISPOSED | R_TOTDISPOSED_UNITS | R_TOTRECYCLED | R_TOTRECYCLED_UNITS | R_DISPOSAL_DATE | R_RECYCLE_ID
#Text(40) | Text(255) | Text(50) | Text(30) | Text(100) | Text(40) | Numeric | Text(15) | Text(1) | Text(255) | DateTime | Text(40) | Text(255) | DateTime | Numeric | Text(15) | Text(40) | Text(255) | Numeric | Text(15) | Numeric | Text(15) | DateTime | Text(255)
Note on A2: Unique identifier for manifest, format is "M-0000-0000-0001"
Note on B2: KEPA issues disposal license/ID
Note on C2: Receiver point of contact; first and last name
Note on D2: Receiver point of contact phone number
Note on E2: Receiver point of contact email address
Note on F2: Type of receiving test used for incoming waste
Note on G2: Receiving test result
Note on H2: Units of receiving test (ppm, mg/l)
Note on I2: Indicator if waste stream was rejected
Note on J2: Text describing reason for rejection
Note on K2: Date and Time waste accepted by receiver
Note on L2: Type of treatment the waste will undergo
Note on M2: Describe treatment type if "Other"
Note on N2: Date treatment took place
Note on O2: Total amount of waste treated
Note on P2: Total amount of waste treated units
Note on Q2: Final disposal process
Note on R2: Describe disposal type
Note on S2: Total amount of waste actually disposed
Note on T2: Total amount of waste actually disposed - Units
Note on U2: Total amount of waste recycled
Note on V2: Total amount of waste recycled - units
Note on W2: Date transferred for final disposal/recycling
Note on X2: Recycling company ID (same Receiver ID)